## ABST.
ESTIMATION FOR ADDITIONAL CONSTRUCTION OF MASONRY OVER EXISTING COMPOUND WALL AT KANNUR AIRPORT,KOCHI
ABSTRACT ESTIMATE
S.NO | Quantity | UNIT | Description of Work | RATE | PER UNIT | AMOUNT
1 | 21 | Cu.m. | Additional construction of masonry wall of 200mm thick, 300mm high for length of about 350 metres, over existing compound wall using laterite blocks of dimension 300mm x 150mm x 200mm (8in thick) and cement mortar of mix ratio 1:6 | 7929.538 | Cu.m. | 166520.2973
2 | 280 | Sq.m. | Plastering of Masonry Wall of length 350m,height 300mm and 200mm thick, using cement,M-sand at the ratio of 1:5 of 12mm plaster thickness | 259.1 | Sq.m. | 72548
3 | 280 | Sq.m. | Providing and applying one coat of exterior grade CEMENT PRIMER over newly plastered masonry surface, including surface preparation, cleaning, patch filling, and curing; applied uniformly by brush/roller as per manufacturer specification, complete in all respects. | 91.8 | Sq.m. | 25704
4 | 280 | Sq.m. | Providing and applying one coat of CEMENT PAINT of approved shade and brand over primed surface, including surface preparation, achieving uniform shade and finish, and protecting work from moisture and weather during execution, complete in all respects. | 75.05 | Sq.m. | 21014
5 | 20 | m | Providing two legged scaffolding using 15cm diameter blue-gum posts or casuarina posts or best quality bamboo posts of 4m over all length (3m+0.5m projection+0.5m into the ground) the distance between the two rows being 1.25m and the spacing of posts being 2m in both the rows with two horizontal posts with 0.5m overlap on either side and braces at2m c/c including longitudinal and transverse middle braces to step up and providing a platform with country wood planks of 40mm thick and 1m width etc.,in a complete form using coir and nails 1m run. | 464.3 | m | 9286
TOTAL ESTIMATE IN RUPEES | [5 empty] | 295072.2973 | 175806.2973 | 502.3037
5 |  |  | Supply, erect, maintain and dismantle steel tubular scaffolding (tube & coupler / system scaffold) complete with standards, ledgers, transoms, base plates, diagonal bracing, guard-rails, toe-boards, steel decking planks, ladders, temporary weather cover and all accessories to provide safe working platform at 3.3 m height for 20.0 m length per batch. Hire of steel scaffolding for working elevation 66.0 m² per batch (20 m × 3.3 m), charged per week / per duration as applicable. Total of 54 batches estimated.(18+18+18)
1 | 3672 | Cft | Excavation of foundation trench of size 6'0" x 6'0" x 6'0" for 17 columns | 2.6466 | per Cft | 9718.1648
2 | #REF! | Cft | Filling and consolidation of M.Sand at the base of each foundation trench for a volume of 6'0" x 6'0" x 0'6" ( 18 cft) for 17 columns | 48.8649 | per Cft | #REF!
3 | #REF! | Cft | Laying of Plain Cement Concrete M7.5 grade (1:4:8) of volume 18 cft(6'0" x 6'0" x 0'6") each for 17 columns | 145.7236 | per Cft | #REF!
4 | 637.5 | Cft | Laying of Sloped Footing of 5'0" x 5'0" with cuboidal base depth of 0'9" and trapezoidal lining depth of 0'9" with M20 grade concrete (1:2:4) and reinforcing with 12mm main rods & distributor rods at 0'6" centre to centre spacing and allround cover clearance of 0'2" excluding reinforcecement & centring charges | 247.5503 | per Cft | 157813.2965
5 | 95.625 | Cft | Laying of Footing Column(pedestal) of 1'6" x 1'6" x2'6" (5.625cft)with M20 grade concrete 1:2:4 and reinforcing with 4rods of 16mm, 4 rods of 20mm, 1 diamond stirrup, 1 two-legged stirrup spaced at 0'6"c/c providing cover clearance of 0'1" allround and 1'6" L-bend at the base, excluding reinforcecement & centring charges | 247.5503 | per Cft | 23671.9945
6 | 900 | Cft | Providing Grade Beam at Plinth level of size 2'0" x 1'6" for a length of 300'0" with M20 grade concrete 1:2:4 and steel reinforcement of 4 16mm bars & 4 12mm bars bound by 1 diamond stirrup, 1 two-legged stirrup at 0'7" c/c spacing with cover clearance of 0'1",excluding reinforcecement & centring charges | 247.5503 | per Cft | 222795.2421
7 | 592.875 | Cft | Laying of Columns of size 1'6" x 1'6" from plinth level upto roof beam bottom level for a height of 15'6" with M20 grade concrete 1:2:4 and reinforcing with 4rods of 16mm, 4 rods of 20mm bound by 1 diamond stirrup, 1 two-legged stirrup spaced at 0'6"c/c providing cover clearance of 0'1" allround,excluding reinforcecement & centring charges | 247.5503 | per Cft | 146766.3658
8 | 1125 | Cft | Laying of Roof Beam of size 2'6" x 1'6" for a length of 300'0" with M20 grade concrete 1:2:4 and steel reinforcement of 4 20mm bars & 6 16mm bars bound by 1 diamond stirrup, 1 two-legged stirrup at 0'6" c/c spacing with 0'1" cover,excluding reinforcecement & centring charges | 247.5503 | per Cft | 278494.0527
9 | 1305.5 | Cft | Providing two-way Roof Slab of thickness 0'6" for a span of 2611 sqft with M20 grade concrete 1:2:4 and steel reinforcement of 10mm rods as main rods at 0'5" c/c spacing and 8mm rods as distributor rods at 0'5" c/c spacing,excluding reinforcecement & centring charges | 247.5503 | per Cft | 323176.8762
10 | 1305.5 | Cft | Laying of weathering course for slab floor span of 2611 sqft of 0'6" thickness using lime,brick jelly,sand | 107.2699 | per Cft | 140040.8482
11 | 174.75 | Cft | Providing One-Brick Parapet Wall of 0'9" thickness at the circumferrence of roof slab for a length of 233'0" & height 1'0" using burnt clay bricks of dimensions 0'9" x 0'4 1/2" x 0'3" & cement sand mortar of ratio 1:6 including cornice layer with throating | 182.6919 | per Cft | 31925.4046
12 | 873.75 | Sqft | Plastering of Parapet Wall of length 233'0" and height 1'0" using cement, p-sand at the ratio of 1:4 | 23.3271 | per Sqft | 20382.0864
13 | 1350 | Sqft | Plastering of lateral sides of beam of area 1350 sqft using cement , p-sand at 1:4 | 23.3271 | per Sqft | 31491.6357
14 | 2611 | Sqft | Plastering of Slab Ceiling of span 2611 sqft using cement and p-sand at 1:3 | 26.71 | per Sqft | 69739.9071
15 | 169.715 | Cft | Flooring of span 2219sqft using 20mm thick granite slab(0.7ft) over sand spread of 0'2" thickness with cement paste | 242.342 | per Cft | 41129.0738
16 | 17 | nos | Ornamental pillar decorative plastering as per the drawing . Included pothigai and all other moulding designs included. | 30000 | per no | 510000
17 | 90 | Rft | Kodunkai plastering all other decorative plasterings | 1800 | per Rft | 162000
18 | 90 | Rft | Salaharam work infront of mandapam east side | 3600 | per Rft | 324000
19 |  |  | Centring of sides and/or soffits using MS Sheets & MS Angles supported by silver oak joists, silver oak planks and casaurian posts
a | 510 | Sqft | Footing | 79.8048 | per Sqft | 40700.4647
b | 255 | Sqft | Column Pedestal | 79.8048 | per Sqft | 20350.2323
c | 1200 | Sqft | Plinth Beam | 79.8048 | per Sqft | 95765.7993
d | 1581 | Sqft | Column | 79.8048 | per Sqft | 126171.4405
e | 1800 | Sqft | Roof Beam | 89.0335 | per Sqft | 160260.223
f | 2611 | Sqft | Roof Slab | 89.0335 | per Sqft | 232466.3569
20 | 95.8045 | quintal | Fabrication of Steel Reinforcement | 8887.4 | per Qntl | 851453.0779
21 | 280 | lit | Painting two coats of newly plastered wall surface with ready mixed Exterior Exterior emulsion paint of first class quality and of approved colour over a priming coat including thorough scrapping, clean removal of dirt, and including necessary plaster of paris putty, wherever required etc., complete complying with standard specification. | 680 | per litre | 190400
22 | 4 | ton | Painting two coats of newly plastered wall surface with ready mixed Exterior Exterior emulsion paint of first class quality and of approved colour over a priming coat including thorough scrapping, clean removal of dirt, and including necessary plaster of paris putty, wherever required etc., complete complying with standard specification. | 18000 | per ton | 72000
|  |  |  | TOTAL ESTIMATED AMOUNT |  | #REF!

## DETAILED
ESTIMATION FOR ADDITIONAL CONSTRUCTION OF MASONRY OVER EXISTING COMPOUND WALL AT KANNUR AIRPORT,KOCHI
DETAILED QUANTITY ESTIMATE
S.No. | Description of Work | Dimension | [7 empty] | Total Quantity (size) | Unit | Material Required | Quantity | Unit | Rate | Per Unit | Estimate
|  | Nos |  |  | Length | Breadth | Thickness | Quantity | Unit
[5 empty] | m | m | m
1 | Additional construction of masonry wall of 200mm thick, 300mm high for length of about 350 metres, over existing compound wall using laterite blocks of dimension 300mm x 150mm x 200mm (8in thick) and cement mortar of mix ratio 1:6 | 1 |  | 1 | 350 | 0.3 | 0.2 | 21 | Cu.m. | 21 | Cu.m.
2 | Plastering of Masonry Wall of length 350m,height 300mm and 200mm thick, using cement,M-sand at the ratio of 1:5 of 12mm plaster thickness
| Parapet Wall Sides | 1 |  | 2 | 350 | 0.3 |  | 210 | Sq.m. | 280 | Sq.m.
| Parapet Wall top cornice layer | 1 |  | 1 | 350 |  | 0.2 | 70 | Sq.m.
3 | Providing and applying one coat of exterior grade CEMENT PRIMER over newly plastered masonry surface, including surface preparation, cleaning, patch filling, and curing; applied uniformly by brush/roller as per manufacturer specification, complete in all respects. | 1 |  | 1 | 350 | 0.8 |  | 280 | Sq.m. | 280 | Sq.m.
4 | Providing and applying one coat of CEMENT PAINT of approved shade and brand over primed surface, including surface preparation, achieving uniform shade and finish, and protecting work from moisture and weather during execution, complete in all respects. | 1 |  | 1 | 350 | 0.8 |  | 280 | m | 280 | m
5 | Providing two legged scaffolding using 15cm diameter blue-gum posts or casuarina posts or best quality bamboo posts of 4m over all length (3m+0.5m projection+0.5m into the ground) the distance between the two rows being 1.25m and the spacing of posts being 2m in both the rows with two horizontal posts with 0.5m overlap on either side and braces at2m c/c including longitudinal and transverse middle braces to step up and providing a platform with country wood planks of 40mm thick and 1m width etc.,in a complete form using coir and nails 1m run. | 1 |  | 1 | 20 |  |  | 20 | Sq.m. | 20 | Sq.m.
1 | Excavation of foundation trench of size 6'0" x 6'0" x 6'0" for 17 columns | 1 | x | 17 | 6 | 6 | 6 | 3672 |  | 3672 | cft |  |  |  | 60 |  | 220320
2 | Filling and consolidation of M.Sand at the base of each foundation trench for a depth of 0'6" for 17 columns | 1 |  | 17 | 6 | 6 | #REF! | #REF! |  | #REF! | cft | Sand | 306 | cft | 65 | per cft | 19890
3 | Laying of Plain Cement Concrete M7.5 grade (1:4:8) of a depth of 0'6" for 17 columns | 1 | x | 17 | 6 | 6 | #REF! | #REF! |  | #REF! | cft | Cement | 29.41 | bags | 400 | per bag | 11764
[12 empty] | Sand | 145.01 | cft | 65 | per cft | 9425.65
4 | Laying of Sloped Footing of 5'0" x 5'0" with cuboidal base depth of 0'9" and trapezoidal lining depth of 0'9" with M20 grade concrete (1:2:4) and reinforcing with 12mm main rods & distributor rods at 0'6" centre to centre spacing and allround cover clearance of 0'2" | 1 |  | 17 | 5 | 5 | 1.5 | 637.5 |  | 637.5 | cft |  |  |  |  | per cft | 0
[12 empty] | Cement | 108.3 | bags | 400 | per bag | 43320
5 | Laying of Column Pedestal of 1'6" x 1'6" x2'6" (5.625cft)with M20 grade concrete 1:2:4 and reinforcing with 4rods of 16mm, 4 rods of 20mm, 1 diamond stirrup, 1 two-legged stirrup spaced at 0'6"c/c providing cover clearance of 0'1" allround and 1'6" L-bend at the base | 1 |  | 17 | 1.5 | 1.5 | 2.5 | 95.625 |  | 95.625 | cft | Cement | 16.26 | bags | 400 | per bag | 6504
[12 empty] | Sand | 40.59 | cft | 65 | per cft | 2638.35
6 | Providing Grade Beam at Plinth level of size 1'6" x 2'0" for a length of 300'0" with M20 grade concrete 1:2:4 and steel reinforcement of 4 16mm bars & 4 12mm bars bound by 1 diamond stirrup, 1 two-legged stirrup at 0'7" c/c spacing with cover clearance of 0'1" | 1 |  | 1 | 300 | 1.5 | 2 | 900 |  | 900 | cft | Cement | 152.8 | bags | 400 | per bag | 61120
[12 empty] | Sand | 381.69 | cft | 65 | per cft | 24809.85
7 | Laying of Columns of size 1'6" x 1'6" from plinth level upto roof beam bottom level for a height of 15'6" with M20 grade concrete 1:2:4 and reinforcing with 4rods of 16mm, 4 rods of 20mm bound by 1 diamond stirrup, 1 two-legged stirrup spaced at 0'6"c/c providing cover clearance of 0'1" allround | 1 |  | 17 | 1.5 | 1.5 | 15.5 | 592.875 |  | 592.875 | cft | Cement | 100.68 | bags | 400 | per bag | 40272
[12 empty] | Sand | 251.36 | cft | 65 | per cft | 16338.4
8 | Laying of Roof Beam of size 2'6" x 1'6" for a length of 300'0" with M20 grade concrete 1:2:4 and steel reinforcement of 4 20mm bars & 6 16mm bars bound by 1 diamond stirrup, 1 two-legged stirrup at 0'6" c/c spacing with 0'1" cover | 1 |  | 1 | 300 | 2.5 | 1.5 | 1125 |  | 1125 | cft | Cement | 191.1 | bags | 400 | per bag | 76440
[12 empty] | Sand | 477.11 | cft | 65 | per cft | 31012.15
9 | Providing two-way Roof Slab of thickness 0'6" for a span of 2611 sqft with M20 grade concrete 1:2:4 and steel reinforcement of 10mm rods as main rods at 0'5" c/c spacing and 8mm rods as distributor rods at 0'5" c/c spacing | 1 |  | 1 | 2611 |  | 0.5 | 1305.5 |  | 1305.5 | cft | Cement | 221.56 | bags | 400 | per bag | 88624
[12 empty] | Sand | 553.62 | cft | 65 | per cft | 35985.3
10 | Laying of weathering course for slab floor span of 2611 sqft of 0'6" thickness using lime,brick jelly,sand | 1 |  | 1 | 2611 |  | 0.5 | 1305.5 |  | 1305.5 | cft | lime | 221 | bags | 300 |  | 66300
[12 empty] | brick jelly | 1105 | cft | 60 |  | 66300
11 | Providing One-Brick Parapet Wall of 0'9" thickness at the circumferrence of roof slab for a length of 233'0" & height 1'0" using burnt clay bricks of dimensions 0'9" x 0'4 1/2" x 0'3" & cement M.sand mortar of ratio 1:6 | 1 |  | 1 | 233 | 0.75 | 1 | 174.75 |  | 174.75 | cft | Brick | 3000 | nos | 12 | per no | 36000
[12 empty] | Cement | 4.14 | bags | 400 | per bag | 1656
[12 empty] | Sand | 25.67 | cft | 60 | per cft | 1540.2
39196.2
12 | Plastering of Parapet Wall of length 233'0" , height 1'0" & thickness 0'9" with cornice throating layer a top of thickness 1'3"using cement, p-sand at the ratio of 1:4 | [8 empty] | 873.75 | sqft | Cement | 8.34 | bags | 400 | per bag | 3336
| Parapet Wall Sides | 1 |  | 2 | 233 |  | 1 | 466
| Parapet Wall top cornice layer | 1 |  | 1 | 233 | 1.75 |  | 407.75 |  |  |  | P-Sand | 41.3 | cft | 60 | per cft | 55920
59256
13 | Plastering of lateral sides of beam of area 1350 sqft using cement , p-sand at 1:4 | 1 |  | 1 | 300 |  | 2.5 | 750 |  | 1350 | sqft | Cement | 9.1 | bags | 400 | per bag | 3640
|  | 1 |  | 1 | 300 |  | 2 | 600 |  |  |  | P-Sand | 45 | cft | 65 | per cft | 2925
6565
14 | Plastering of Slab Ceiling of span 2611 sqft using cement and p-sand at 1:3 | 1 |  | 1 | 2611 |  |  |  |  | 2611 | sqft | Cement | 29.26 | bags | 400 | per bag | 11704
[12 empty] | P-Sand | 108.51 | cft | 65 | per cft | 7053.15
18757.15
15 | Flooring of span 2216sqft using 20mm thick granite slab(0.7ft) over sand spread of 0'2" thickness with cement paste | 1 |  | 1 | 2611 |  | 0.065 | 169.715 |  | 169.715 | cft | Granite | 2219 | sft | 400 |  | 887600
[12 empty] | Sand | 369.8 | cft | 65 |  | 24037
16 | Ornamental pillar decorative plastering as per the drawing . Included pothigai and all other moulding designs included. | 1 |  | 17 |  |  |  | 17 |  | 17 | Nos |  |  |  | 30000 |  | 510000
17 | Kodunkai plastering all other decorative plasterings | 1 |  | 90 |  |  |  | 90 |  | 90 | Rft |  |  |  | 1800 |  | 162000
18 | Salaharam work infront of mandapam east side | 1 |  | 90 |  |  |  | 90 |  | 90 | Rft |  |  |  | 3600 |  | 324000
19 | Centring of sides and/or soffits using MS Sheets & MS Angles suorted by silver oal joists, silver oak planks and casaurian posts | [8 empty] | 7957 | Sqft |  |  |  | 25 | per Rft | 198925
a | Footing | 1 |  | 17 | 20 |  | 1.5 | 510 |  | 510
b | Column Pedestal | 1 |  | 17 | 6 |  | 2.5 | 255 |  | 255 |  |  |  |  | 25 | per Rft | 12750
c | Plinth Beam | 1 |  | 2 | 300 |  | 2 | 1200 |  | 1200 | [5 empty] | LS | 6000
d | Column | 1 |  | 17 | 6 |  | 15.5 | 1581 |  | 1581 |  |  |  |  | 150 | per sqft | 237150
e | Beam exterior side | 1 |  | 1 | 300 |  | 2.5 | 750 |  | 1800 |  |  |  |  | 60 | per sqft | 108000
| Beam interior side | 1 |  | 1 | 300 |  | 2 | 600
| Beam soffit (bottom) | 1 |  | 1 | 300 |  | 1.5 | 450 | [6 empty] | 80 | Rft | 0
f | Roof Slab | 1 |  | 1 | 2611 |  |  | 2611 |  | 2611 |  |  |  |  | 80 | Rft | 208880
20 | Fabrication of Steel Reinforcement | _ | [7 empty] | 9580.4519 | kgs
21 | Painting two coats of newly plastered wall surface with ready mixed Exterior Exterior emulsion paint of first class quality and of approved colour over a priming coat including thorough scrapping, clean removal of dirt, and including necessary plaster of paris putty, wherever required etc., complete complying with standard specification. | L.S. |  |  | _ |  |  | L.S. |  | 280 | lit
22 | Providing Scaffolding with Casurina posts for main form work and covered with non inflammable shadow net made in Polimer / Plastic etc complete for Vimanam | L.S. | [5 empty] | L.S. |  | 4 | ton
3747954.4

## LEAD (hidden)
PROPOSED CONSTRUCTION OF R.C.C. MANDAPAM FOR AALAMARATHADI IYARKAI VINAYAGAR TEMPLE AT CHENNAI
With Reference to Arulmigu Kalamegaperumal Thirukoil, Thirumohur, Madurai East Taluk, Madurai District.
LEAD STATEMENT 2023- 24
Sl. No | Name of materials | Source | Lead in Km | Unit | Cost of Materials | Lead Charges | Total cost at Site | Labour Charges 2023-24 | per day
1 | Cement | At Site | 0 | MT | 6040 | 0 | 6040 | Carpenter I Class | 976
2 | R.T.S rods | At Site | 0 | MT | 58000 | 0 | 58000 | Carpenter II Class | 932
3 | C.S. Sand (M.Sand) for Mortar and filling | Thadhampatti | 36 | Cum | 1338 | 353.22 | 1691.22 | Fitter I Class for Other works | 881
4 | P. Sand | Thadhampatti | 36 | Cum | 1343 | 353.22 | 1696.22 | Fitter II Class for Other works | 856
5 | H.B.Stone 40mm | Thadhampatti | 36 | Cum | 1069.8 | 353.22 | 1423.02 | Fitter I Class for Barbending | 866
6 | H.B.Stone 20mm | Thadhampatti | 36 | Cum | 1489 | 353.22 | 1842.22 | Fitter II Class | 839
7 | H.B.Stone 12mm | Thadhampatti | 36 | Cum | 1382 | 353.22 | 1735.22 | Plumber I Class | 866
8 | H.B.Stone 10mm | Thadhampatti | 36 | Cum | 1016 | 353.22 | 1369.22 | Plumber II Class | 839
9 | Rough Stone | Thadhampatti | 36 | Cum | 449.4 | 353.22 | 802.62 | Mason I class | 999
10 | Bond Stone | Thadhampatti | 36 | Cum | 648.4 | 353.22 | 1001.62 | Mason II class | 932
11 | II Class Chamber Bricks 9"x43/8"x23/4" | Silaiman | 16 | 1000 nos | 6595 | 247 | 6842 | Mazdoor I class | 651
12 | Country Bricks 8 3/4" x 41/4" x 2 3/4" | Silaiman | 16 | 1000 nos | 5709 | 0 | 5709 | Mazdoor II class | 534
12 | Brick jelly 20mm tk | Silaiman | 16 | Cum | 786 | 120 | 906 | Painter I Class | 797
13 | Brick jelly 40mm tk | Silaiman | 16 | Cum | 705 | 0 | 705 | Painter II Class | 772
14 | Shell lime | At Site | 0 | Cum | 1348 | 0 | 1348 | Stone Cutter I Class | 766
15 | Slaked Lime | Madurai | 12 | Cum | 993 | 93 | 1086 | Stone Cutter II Class | 738
16 | Pressed tiles 200 x 200 x 20mm | Madurai | 12 | 1000 nos | 11356 | 0 | 11356 | Floor Polisher | 769
17 | Pressed tiles 230 x 230 x 20mm | Madurai | 12 | 1000 nos | 16106 | 0 | 16106
18 | Gravel | Local | 5 | Cum | 222.7 | 0 | 222.7
19 | Stone Dust | Thadhampatti | 36 | Cum | 123.7 | 0 | 123.7
20 | Slaked Lime | Pollachi | 180 | Cum | 10345 | 0 | 10345
Certified that the Lead particulars given above are True and Correct to the best of my knowledge.

## DATA (hidden)
ESTIMATION FOR ADDITIONAL CONSTRUCTION OF MASONRY OVER EXISTING COMPOUND WALL AT KANNUR AIRPORT,KOCHI
STANDARD DATA & SUB DATA FOR LISTED WORKS INCLUDES MATERIAL & LABOR RATE PER UNIT WORK
Page
S.NO | QUANTITY | UNIT | DESCRIPTION OF WORK | RATE | PER UNIT | AMOUNT | RATE PER CFT | RATE PER SFT | 33 | Mixing Cement Mortar | 116
[9 empty] | 33 | Grinding LimeMortar | 280.6
1 | 1 | Cum | Earthwork excavation for foundation and basement | [5 empty] | 26 | Earth Filling | 38.95
| 1 | Cum | Earthwork excavation in Hard soil & loose soil (112.05+74.85)/2 | 93.45 | Cum | 93.45 | 2.6466 |  | 26 | C.S.Sand (M.Sand) Filling | 34.2
[10 empty] | vibration charges | 94.2
2 | 1 | Cum | M.Sand filling for foundation and Basement
| 1 | Cum | M.Sand | 1691.22 | Cum | 1691.22
| 1 | Cum | Filling charges | 34.2 | Cum | 34.2
|  |  | Rate per Cum |  |  | 1725.42 | 48.8649
3 | 10 | Cum | P.C.C. 1:4:8 using 40mm HBS metal for foundation
| 9 | Cum | 40mm HBS Metal | 1423.02 | Cum | 12807.18
| 4.5 | Cum | C.M.1:4 | 3981.62 | Cum | 17917.29
| 1.8 | Nos | Mason II class | 932 | Each | 1677.6
| 17.7 | Nos | Mazdoor I class | 651 | Each | 11522.7
| 14.1 | Nos | Mazdoor II class | 534 | Each | 7529.4
|  |  | Total Charges per 10 Cum |  |  | 51454.17
|  |  | Rate per Cum |  |  | 5145.5 | 145.7236
| 1 | Cum | CEMENT MORTAR 1:4
| 360 | Kg | Cement | 6040 | MT | 2174.4
| 1 | Cum | C.S.Sand (M.Sand) for mortar | 1691.22 | Cum | 1691.22
| 1 | Cum | Mixing charges | 116 | Cum | 116
|  |  | Rate per Cum |  |  | 3981.62
4 | 10 | Cum | R.C.C M15 grade concrete (1:2:4)
CEMENT MORTAR 1:2
| 720 | Kg | Cement | 6040 | MT | 4348.8
| 1 | Cum | C.S.Sand (M.Sand) for mortar | 1691.22 | Cum | 1691.22
| 1 | Cum | Mixing charges | 116 | Cum | 116
|  |  | Rate per Cum |  |  | 6156.02
| 10 | Cum | R.C.C. M15 GRADE 1:2:4 USING 20MM COARSE AGG.
| 9 | Cum | 20mm HBS Metal | 1842.22 | Cum | 16579.98
| 4.5 | Cum | C.M.1:2 | 6156.02 | Cum | 27702.09
| 3.5 | Nos | Mason II class | 932 | Each | 3262
| 21.2 | Nos | Mazdoor I class | 651 | Each | 13801.2
| 35.3 | Nos | Mazdoor II class | 534 | Each | 18850.2
| 10 | Cum | Vibration Charges | 94.2 | Cum | 942
|  |  | Total for 10 cum |  |  | 87409.49
|  |  | Rate per Cum |  |  | 8741 | 247.5503
| 1 | MT | Fabrication of Steel Reinforcement
| 1000 | Kg | Mild steel or RTS | 58000 | MT | 58000
| 10 | Kg | Binding wire | 56.35 | Kg | 563.5
| 35 | Nos | Fitter I class | 866 | Each | 30310
|  |  | Total Rate per MT |  |  | 88873.5
|  |  | Rate per Qtl |  |  | 8887.4
10 | 10 | Cum | Weathering Course with broken 20mm brick jelly lime Concrete 1:2:5
| 12.8 | Cum | Brick jelly 20mm | 906 | Cum | 11596.8
| 5 | Cum | Slacked Lime | 1086 | Cum | 5430
| 1.8 | Nos | Mason I class | 999 | Each | 1798.2
| 17.7 | Nos | Mazdoor I class | 651 | Each | 11522.7
| 14.1 | Nos | Mazdoor II class | 534 | Each | 7529.4
|  |  | Total Rate per 10 cum |  |  | 37877.1
|  |  | Rate per Cum |  |  | 3787.7 | 107.2699
11 | 2.83 | cum | Brick work in following Cement Mortar using best quality II class Ground moulded chamber burnt bricks of size 9" x 4-1/2" x 3" including curing, etc., complete complying with standard specifiction.
In Cement Mortar 1:6
| 1160 | Nos. | II class Ground moulded chamber burnt bricks of size 9" x 4-1/2" x 3" | 6842 | 1000 Nos. | 7936.72
| 0.623 | cu.m. | Cement mortar 1:6 | 3256.82 | cu.m. | 2028.9989
| 1 | Nos. | Mason I Class | 999 | Each | 999
| 3 | Nos. | Mason II Class | 932 | Each | 2796
| 2 | Nos. | Mazdoor I Class | 651 | Each | 1302
| 6 | Nos. | Mazdoor II Class | 534 | Each | 3204
|  |  | Total for 100 cft (or) 2.83168 cu.m. |  |  | 18266.7189
|  |  | Rate for 1 cu.m. |  |  | 6450.85 | 182.6919
CEMENT MORTAR 1:6
| 240 | Kg | Cement | 6040 | MT | 1449.6
| 1 | Cum | C.S.Sand (M.Sand) for mortar | 1691.22 | Cum | 1691.22
| 1 | Cum | Mixing charges | 116 | Cum | 116
|  |  | Rate per Cum |  |  | 3256.82
12,13 | 10 | Sqm | Plastering with CM 1: 5 12mm tk
| 0.14 | Cum | Cement Mortar 1:5 with P.Sand | 3551.74 | cu.m. | 497.24
| 1.1 | Nos | Mason I class | 999 | Each | 1098.9
| 0.5 | Nos | Mazdoor I class | 651 | Each | 325.5
| 1.1 | Nos | Mazdoor II class | 534 | Each | 587.4
|  |  | Total Rate Per 10 sqm |  |  | 2509.04
|  |  | Rate per Sqm |  |  | 251 |  | 23.3271
CEMENT MORTAR 1:5
| 288 | Kg | Cement | 6040 | MT | 1739.52
| 1 | Cum | C.S.Sand (M.Sand) for mortar | 1696.22 | Cum | 1696.22
| 1 | Cum | Mixing charges | 116 | Cum | 116
|  |  | Rate per Cum |  |  | 3551.74
14 | 10 | sqm | Special ceiling plastering and finishing the exposed surface of all RCC items of work such as slabs, beams, sunshades, facia, canopy slab, staircase waist slab, landing slab etc., with Cement Mortar 1:3 (One Cement and Three P.Sand) 10mm thick
| 0.1 | cu.m. | Cement mortar 1:3 with P.Sand | 4711.42 | cu.m. | 471.142
| 1.1 | Nos. | Mason I Class | 999 | Each | 1098.9
| 1.1 | Nos. | Mazdoor I Class | 651 | Each | 716.1
| 1.1 | Nos. | Mazdoor II Class | 534 | Each | 587.4
|  |  | Total for 10 sq.m. |  |  | 2873.542
|  |  | Rate per Sqm |  |  | 287.4 |  | 26.71
|  |  | CEMENT MORTAR 1:3 with P.Sand |  |  |  |  | .
| 480 | Kg | Cement | 6040 | MT | 2899.2
| 1 | Cum | P.Sand for mortar | 1696.22 | Cum | 1696.22
| 1 | Cum | Mixing charges | 116 | Cum | 116
|  |  | Total Charges per Cum |  |  | 4711.42
15 | 10 | Sqm | Paving the floor with best approved quality fine polished Granite Stone Slabs of size 1200 x 600 of 18 / 20mm thick of Jet Black and similar varieties with machine cut edges laid over a cement mortar bed of 20mm thick using cement mortar 1:3 (One cement and three sand) fixing the slabs with required cement slurry and laid in true right angles with minimum possible width of joints and pointing the joints with white cement mixed with matching colouring pigments etc., The granite stone slabs and other materials to be used shall be got approved by the Executive Engineer concerned before use on work, etc., complete as per standard speicification.
| 10 | Sqm | Cost of Jet Black Granite slabs - 20mm thick | 1737 | m2 | 17370
| 0.21 | Cum | Cement mortar 1:3 | 4711.42 | m3 | 989.4
| 4 | Kg | Colour White cement | 27.25 | KG | 109
| 1.1 | Nos | Mason I class | 999 | Each | 1098.9
| 2.7 | Nos | Mason II class | 932 | Each | 2516.4
| 2.7 | Nos | Mazdoor I category | 651 | Each | 1757.7
| 3.3 | Nos | Mazdoor II category | 534 | Each | 1762.2
| 0.5 | No | Stone Cutter | 766 | Each | 383
| 14 | Kg | Cement slurry | 6.04 | KG | 84.56
| 0.5 | Kg | Cottan waste | 10.4 | KG | 5.2
|  |  | Total Rate per 10 Sqm |  |  | 26076.36
|  |  | Rate per sqm |  |  | 2607.6 |  | 242.342
CEMENT MORTAR 1:3
| 480 | Kg | Cement | 6040 | MT | 2899.2
| 1 | Cum | C.S.Sand (M.Sand) for mortar | 1696.22 | Cum | 1696.22
| 1 | Cum | Mixing charges | 116 | Cum | 116
|  |  | Rate per Cum |  |  | 4711.42
LUMPSUM CALCULATION
16 | 1 | Nos | Ornamental pillar decorative plastering as per the drawing . Included pothigai and all other moulding designs included. | 30000 | per no. | 30000
17 | 1 | Rft | Kodunkai plastering all other decorative plasterings | 1800 | Rft | 1800
18 | 1 | Rft | Salaharam work infront of mandapam east side | 3600 | Rft | 3600
19 |  |  | CENTRING
Main Data
| 1 | Use | Cost of M.S.Sheets with angle | 483.51 | Use | 483.51
| 1 | Use | Cost of C.W.Props and Joists | 868.44 | Use | 868.44
| L.S |  | Add for silver Oak Planks |  | L.S | 34.74
| 3.8 | Nos | Carpenter I class | 976 | Each | 3708.8
| 5.4 | Nos | Mazdoor I class | 651 | Each | 3515.4
| 1 | No | Fitter II class | 856 | Each | 856
| L.S |  | Add for Wedges,coir,nails etc |  | L.S | 43.42
| L.S |  | Add for Periodical Cleaning,ainting of M.S.Sheets and Angles |  | L.S | 69.33
|  |  | Total for 10 Sqm |  |  | 9579.64
|  |  | Rate per Sqm |  |  | 958 |  | 89.0335
| 10 | Sqm | Sub Data for strutting to centering for 3m Ht
| 98.5 | Rm | Casurina Props 10 to 13 cm dia for 5 operations | 25.2 | Rm | 2482.2
|  |  | Rate per operation or use |  |  | 496.44
| 1 | Use | Cost of Casurina posts | 496.44 | Use | 496.44
| 0.3 | No | Carpenter I class | 976 | Each | 292.8
| 0.3 | No | Mazdoor I class | 651 | Each | 195.3
| L.S |  | Add for Wedges,coir,nails etc | L.S |  | 8.46
|  |  | Total for 10 Sqm for 3m ht |  |  | 993
| 1 | Sqm | Column footings, Grade beam and plinth beam
| 1 | Sqm | Centering for shuttering | 958 | Sqm | 958
| 1 | Sqm | Less Cost of strutting for 3m | 99.3 | Sqm | 99.3
|  |  | Total Rate per Sqm |  |  | 858.7 |  | 79.8048
| 1 | Sqm | Centering for slab, beam, lintel
| 1 | Sqm | Centering for shuttering | 958 | Sqm | 958
|  |  | Total Rate per Sqm |  |  | 958 |  | 89.0335
| 1 | Sqm | Centering for columns
| 1 | Sqm | Centering for shuttering | 958 | Sqm | 958
| 1 | Sqm | Add 20% extra for column |  |  | 191.6
|  |  | Total Rate per Sqm |  |  | 1149.6 |  | 106.8401
20 | 1 | MT | Fabrication of Steel Reinforcement
| 1000 | Kg | Mild steel or RTS | 58000 | MT | 58000
| 10 | Kg | Binding wire | 56.35 | Kg | 563.5
| 35 | Nos | Fitter I class | 866 | Each | 30310
|  |  | Total Rate per MT |  |  | 88873.5
|  |  | Rate per Qtl |  |  | 8887.4
21 |  | L.S. | Painting two coats of newly plastered wall surface with ready mixed Exterior Exterior emulsion paint of first class quality and of approved colour over a priming coat including thorough scrapping, clean removal of dirt, and including necessary plaster of paris putty, wherever required etc., complete complying with standard specification. | 680 | per litre
22 |  | L.S. | Providing Scaffolding for Gopurams with Casurina posts for main form work and covered with non inflammable shadow net made in Polimer / Plastic etc complete for Vimanam | 18000 | per ton
NOTE: RATES OF S.NO. 16,17,18,21,22 WERE DECIDED BY RESPECTIVE STHAPATHI IN CHARGE RATES FOR REMAINING ITEMS OF WORK WERE TAKEN FROM STANDARD DATA BOOK FOR BUILDING WORKS 2023-24

## DATA2
ESTIMATION FOR ADDITIONAL CONSTRUCTION OF MASONRY OVER EXISTING COMPOUND WALL AT KANNUR AIRPORT,KOCHI
STANDARD DATA & SUB DATA FOR LISTED WORKS INCLUDES MATERIAL & LABOR RATE PER UNIT WORK
S.NO | QUANTITY | UNIT | DESCRIPTION OF WORK | RATE | PER UNIT | AMOUNT
1 | 2.83 | Cu.m. | Additional construction of masonry wall of 200mm thick, 300mm high for length of about 350 metres, over existing compound wall using laterite blocks of dimension 300mm x 150mm x 200mm(8in thick) and cement mortar of mix ratio 1:6 | [6 empty] | 2.83 | Cu.m.
In Cement Mortar 1:6
| 315 | Nos. | laterite blocks of dimension 300mm x 150mm x 200mm(8in thick) | 28 | nos. | 8820 |  |  |  | adding one inch or 25mm of mortar around each block |  | 0.325 | 0.175 | 0.225 | 0.012797
| 1.196 | cu.m. | Cement mortar 1:6 | 4458.9 | cu.m. | 5332.9141 |  |  |  | normal dimension of block |  | 0.3 | 0.15 | 0.2 | 0.009
| 1 | Nos. | Mason I Class | 999 | Each | 999
| 3 | Nos. | Mason II Class | 932 | Each | 2796 |  |  |  | volume of mortar for each block |  |  |  |  | 0.0037969
| 2 | Nos. | Mazdoor I Class | 651 | Each | 1302 |  |  |  | total volume of mortar |  |  |  |  | 1.196
| 6 | Nos. | Mazdoor II Class | 534 | Each | 3204
|  |  | Total for 100 cft (or) 2.83168 cu.m. |  |  | 22453.9141
|  |  | Rate for 1 cu.m. |  |  | 7929.538
|  |  | CEMENT MORTAR 1:6 | [8 empty] | 21 | cum
| 240 | Kg | Cement | 7600 | MT | 1824 | rate per cft |  |  | cement |  |  |  | 287.0437 | kg
| 1 | Cum | C.S.Sand (M.Sand) for mortar | 2518.9 | Cum | 2518.9 | 71.3367 |  |  | sand |  |  |  | 1.196 | cum
| 1 | Cum | Mixing charges | 116 | Cum | 116 |  |  |  | blocks |  |  |  | 2337.4558 | nos
|  |  | Rate per Cum |  |  | 4458.9
2 | 10 | Sqm | Plastering with CM 1: 5 12mm tk
| 0.12 | Cum | Cement Mortar 1:5 with M.Sand | 4823.7 | Cum | 578.84 | [5 empty] | 280 | sqft | 3.36 | cum
| 1.1 | Nos | Mason I class | 999 | Each | 1098.9 |  |  |  | cement |  |  |  | 967.68 | kg
| 0.5 | Nos | Mazdoor I class | 651 | Each | 325.5 |  |  |  | sand |  |  |  | 3.36 | cum
| 1.1 | Nos | Mazdoor II class | 534 | Each | 587.4
|  |  | Total Rate Per 10 sqm |  |  | 2590.64
|  |  | Rate per Sqm |  |  | 259.1
CEMENT MORTAR 1:5
| 288 | Kg | Cement | 7600 | MT | 2188.8
| 1 | Cum | C.S.Sand (M.Sand) for mortar | 2518.9 | Cum | 2518.9
| 1 | Cum | Mixing charges | 116 | Cum | 116
|  |  | Rate per Cum |  |  | 4823.7
3,4 | 10 | SQ.M. | Supplying and painting the walls with one coat of cement paint over one coat of cement primer including preparation of surface curing, etc., complete in all floors complying with standard specifications (The colour and shade of the cement paint shall be got approved by the Executive Engineer before use of work).
For basic one coat of primer with cement paint
| 10 | sq.m. | Cleaning the plastered surface | 5.25 | sq.m. | 52.5 |  |  |  |  | 280 | Sq.m.
| 1.8 | Kg | Cement Paint | 49.85 | Kg | 89.73 |  |  | cement primer |  |  | 50.4 | kg
| 0.25 | Nos. | Painter I Class | 797 | Each | 199.25 |  |  | cement paint |  |  | 42 | kg
| 0.25 | Nos. | Mazdoor I Class | 651 | Each | 162.75 |  |  | sundries |  |  | 300 | rupees
| 0.4 | Nos. | Mazdoor II Class | 534 | Each | 213.6
|  | LS | Sundries for brushes, etc. |  | LS | 200
|  |  | Rate for 10 sq.m. |  |  | 917.83
|  |  | Rate for 1 sq.m. |  |  | 91.8
For finishing one coat
| 1.5 | Kg | Cement Paint | 49.85 | Kg | 74.775 | 3
| 0.25 | Nos. | Painter I Class | 797 | Each | 199.25 | 0.5
| 0.25 | Nos. | Mazdoor I Class | 651 | Each | 162.75 | 0.5
| 0.4 | Nos. | Mazdoor II Class | 534 | Each | 213.6 | 0.8
|  | LS | Sundries for brushes, etc. |  | LS | 100
|  |  | Rate per 10 sq.m. |  |  | 750.375
|  |  | Rate per 1 sq.m. |  |  | 75.05
Main Data
| 1 | sq.m. | Basic one coat of primer with cement paint | 91.8 |  | 91.8
| 1 | sq.m. | For finishing one coat with cement paint | 75.05 |  | 75.05
|  |  | Rate per 1 sq.m. |  |  | 166.85
5 | Providing two legged scaffolding using 15cm diameter blue-gum posts or casuarina posts or best quality bamboo posts of 4m over all length (3m+0.5m projection+0.5m into the ground) the distance between the two rows being 1.25m and the spacing of posts being 2m in both the rows with two horizontal posts with 0.5m overlap on either side and braces at2m c/c including longitudinal and transverse middle braces to step up and providing a platform with country wood planks of 40mm thick and 1m width etc.,in a complete form using coir and nails 1m run.
Rate for 6 run.m
| 70 | run.m | 13cm to15cm.diameter posts (Casuarina or bamboo posts ) | 33 | 1run.m | 2310
| 0.3 | m3 | Country wood planks(upto 30cm wide-40mm tk) | 39400 | m3 | 11820
|  |  | Total cost of materials |  |  | 14130
|  |  | Materials can be used for 10 times |  |  | 14130 |  |  |  |  | ls
|  |  | Cost per operation |  |  | 1413
Detailed data
|  |  | Cost of materials for one operation |  |  | 1413
| 2 | nos | Mazdoor I class | 651 | Each | 1302 |  | Coir, nails etc., |  |  | 1000 | LS
|  | LS | Coir, nails etc., |  |  | 70.65 |  | COUNTRY WOOD PLANKS |  |  | 1 | CUM | 3300 | ls
|  |  | Total for 6 run.m |  |  | 2785.65 |  | POSTS |  |  | 233.3333 | RUN.M | 7700
|  |  | Rate for 1 run.m |  |  | 464.3

## Sheet2
ESTIMATION FOR ADDITIONAL CONSTRUCTION OF MASONRY OVER EXISTING COMPOUND WALL AT KANNUR AIRPORT,KOCHI
MATERIAL PURCHASE - ( Approx Qty )
S.No |  | Material | Quantity | Unit | RATE | Per Unit | AMOUNT | Price of one 50kg bag of cement | 380 | rupees
1 | LATERITE MASONRY | Cement | 287.0437 | kg | 7.6 | per kg | 2181.5325
|  | M Sand | 1.196 | cum | 71.3367 | per cft | 3012.6438 | Density of M Sand | 1750 | kg/cum
|  | Laterite block | 2337.4558 | nos | 45 | block | 105185.5124
2 | PLASTERING | Cement | 967.68 | kg | 7.6 | per kg | 7354.368 | Price of 1 ton M Sand | 1439.3714 | rupees | 1200 | 3 | 10 | 36000
|  | M Sand | 3.36 | cum | 71.3367 | per cft | 239.6914 |  |  |  | 1000 | 4 | 10 | 40000
3,4 | PAINTING | Cement Primer | 50.4 | kg | 50 | per kg | 2520 | Price of 1 CuM of M Sand | 2518.9 | rupees
|  | Cement Paint | 42 | kg | 50 | per kg | 2100
|  | Sundries for brush etc. | 300 | rupees | LS |  | 300
5 | SCAFFOLDING | Coir, nails etc. | 1000 | rupees | LS |  | 1000
|  | Country wood planks | 1 | cum | LS |  | 3300
|  | Casuarina posts | 233.3333 | run m. | 33 | per run m | 7700
TOTAL MATERIAL ESTIMATE | [6 empty] | 134893.748 | APPROX LABOR ESTIMATE | 198026.4773 |  | 332920.2254

## STEEL (hidden)
PROPOSED CONSTRUCTION OF R.C.C. MANDAPAM FOR AALAMARATHADI IYARKAI VINAYAGAR TEMPLE AT CHENNAI
STEEL TONNAGE CALCULATION
S.No. | Description of Work | Dimension | [9 empty] | Quantity (size) | Unit | Material Required | Quantity | Unit | Weight per rod kg/12m | Per Unit | Total Weight of individual rods | Total weight of cummulative rods(kg)
|  | Nos |  |  | Length |  | Width |  | Depth |  | Volume
[5 empty] | ft | in | ft | in | ft | in | cft
1 | Excavation of foundation trench of size 6'0" x 6'0" x 6'0" for 17 columns | 1 | x | 17 | 6 | 0 | 6 | 0 | 6 | 0 | 3672 | 3672 | cft |  |  |  | 60 |  | 220320
2 | Filling and consolidation of M.Sand at the base of each foundation trench for a depth of 0'6" for 17 columns | 1 |  | 17 | 6 |  | 6 |  | 0.5 | 0.5 | 306 | 306 | cft | Sand | 306 | cft | 65 | per cft | 19890
3 | Laying of Plain Cement Concrete M7.5 grade (1:4:8) of a depth of 0'6" for 17 columns | 1 | x | 17 | 6 | 0 | 6 | 0 | 0.5 | 0.5 | 306 | 306 | cft | Cement | 29.41 | bags | 400 | per bag | 11764
[14 empty] | Sand | 145.01 | cft | 65 | per cft | 9425.65
[14 empty] | 40mm coarse aggregate | 306.17 | cft | 30 | per cft | 9185.1
30374.75
4 | Laying of Sloped Footing of 5'0" x 5'0" with cuboidal base depth of 0'9" and trapezoidal lining depth of 0'9" with M20 grade concrete (1:2:4) and reinforcing with 12mm main rods & distributor rods at 0'6" centre to centre spacing and allround cover clearance of 0'2" | 1 |  | 17 | 5 | 0 | 5 | 0 | 1.5 | 0 | 637.5 | 637.5 | cft
[14 empty] | Cement | 108.3 | bags | 400 | per bag | 43320
[14 empty] | Sand | 270.38 | cft | 65 | per cft | 17574.7
[14 empty] | 20mm coarse aggregate | 540.77 | cft | 40 | per cft | 21630.8
[14 empty] | 12 mm steel rod | 32 | rods | 10.6667 | per kg | 341.3333 | 341.3333
5 | Laying of Column Pedestal of 1'6" x 1'6" x2'6" (5.625cft)with M20 grade concrete 1:2:4 and reinforcing with 4rods of 16mm, 4 rods of 20mm, 1 diamond stirrup, 1 two-legged stirrup spaced at 0'6"c/c providing cover clearance of 0'1" allround and 1'6" L-bend at the base | 1 |  | 17 | 1.5 | 0 | 1.5 | 0 | 2.5 | 0 | 95.625 | 95.625 | cft
[14 empty] | 8mm steel rod | 45.9 | rods | 4.7407 | per kg | 217.6 | 671.9407
[14 empty] | 16mm steel rod | 9.35 | rods | 18.963 | per kg | 177.3037
[14 empty] | 20mm steel rod | 9.35 | rods | 29.6296 | per kg | 277.037
6 | Providing Grade Beam at Plinth level of size 2'0" x 1'6" for a length of 300'0" with M20 grade concrete 1:2:4 and steel reinforcement of 4 16mm bars & 4 12mm bars bound by 1 diamond stirrup, 1 two-legged stirrup at 0'7" c/c spacing with cover clearance of 0'1" | 1 |  | 1 | 300 | 0 | 2 | 0 | 1.5 | 0 | 900 | 900 | cft
[14 empty] | 8mm steel rod | 179.55 | rods | 4.7407 | per kg | 851.2 | 1740.0889
[14 empty] | 12mm steel rod | 30 | rods | 10.6667 | per kg | 320
[14 empty] | 16mm steel rod | 30 | rods | 18.963 | per kg | 568.8889
7 | Laying of Columns of size 1'6" x 1'6" from plinth level upto roof beam bottom level for a height of 15'6" with M20 grade concrete 1:2:4 and reinforcing with 4rods of 16mm, 4 rods of 20mm bound by 1 diamond stirrup, 1 two-legged stirrup spaced at 0'6"c/c providing cover clearance of 0'1" allround | 1 |  | 17 | 1.5 | 0 | 1.5 | 0 | 15.5 | 0 | 592.875 | 592.875 | cft
[14 empty] | 8mm steel rod | 163.2 | rods | 4.7407 | per kg | 773.6889 | 2054.1037
[14 empty] | 16mm steel rod | 26.35 | rods | 18.963 | per kg | 499.6741
[14 empty] | 20mm steel rod | 26.35 | rods | 29.6296 | per kg | 780.7407
8 | Laying of Roof Beam of size 2'6" x 1'6" for a length of 300'0" with M20 grade concrete 1:2:4 and steel reinforcement of 4 20mm bars & 6 16mm bars bound by 1 diamond stirrup, 1 two-legged stirrup at 0'6" c/c spacing with 0'1" cover | 1 |  | 1 | 300 | 0 | 2.5 | 0 | 1.5 | 0 | 1125 | 1125 | cft
[14 empty] | 8mm steel bar | 240 | rods | 4.7407 | per kg | 1137.7778 | 2880
[14 empty] | 16mm steel bar | 45 | rods | 18.963 | per kg | 853.3333
[14 empty] | 20mm steel bar | 30 | rods | 29.6296 | per kg | 888.8889
9 | Providing two-way Roof Slab of thickness 0'6" for a span of 2611 sqft with M20 grade concrete 1:2:4 and steel reinforcement of 10mm rods as main rods at 0'5" c/c spacing and 8mm rods as distributor rods at 0'5" c/c spacing | 1 |  | 1 | 2611 |  |  |  | 0.5 |  | 1305.5 | 1305.5 | cft
[14 empty] | 8 mm steel rod | 155.825 | rods | 4.7407 | per kg | 738.7259 | 1892.9852
[14 empty] | 10mm steel rod | 155.825 | rods | 7.4074 | per kg | 1154.2593
10 | Laying of weathering course for slab floor span of 2611 sqft of 0'6" thickness using lime,brick jelly,sand | 1 |  | 1 | 2611 |  |  |  | 0.5 |  | 1305.5 | 1305.5 | cft | lime | 221 | bags | 300 |  | 66300
[14 empty] | brick jelly | 1105 | cft | 60 |  | 66300
[14 empty] | Sand | 552.7 | cft | 65 |  | 35925.5
168525.5
11 | Providing One-Brick Parapet Wall of 0'9" thickness at the circumferrence of roof slab for a length of 233'0" & height 1'0" using burnt clay bricks of dimensions 0'9" x 0'4 1/2" x 0'3" & cement M.sand mortar of ratio 1:6 | 1 |  | 1 | 233 | 0 | 0.75 | 0 | 1 | 0 | 174.75 | 174.75 | cft | Brick | 3000 | nos | 12 | per no | 36000
[14 empty] | Cement | 4.14 | bags | 400 | per bag | 1656
[14 empty] | Sand | 25.67 | cft | 60 | per cft | 1540.2
39196.2
12 | Plastering of Parapet Wall of length 233'0" , height 1'0" & thickness 0'9" with cornice throating layer a top of thickness 1'3"using cement, p-sand at the ratio of 1:4 | 1 |  | 2 | 233 | 0 |  |  | 1 | 0 | 466 | 873.75 | sqft | Cement | 8.34 | bags | 400 | per bag | 3336
|  | 1 |  | 1 | 233 | 0 | 1.75 | 0 |  |  | 407.75 |  |  | P-Sand | 41.3 | cft | 60 | per cft | 55920
59256
13 | Plastering of lateral sides of beam of area 1350 sqft using cement , p-sand at 1:4 | 1 |  | 1 | 300 | 0 |  |  | 2.5 | 0 | 750 | 1350 | sqft | Cement | 9.1 | bags | 400 | per bag | 3640
|  | 1 |  | 1 | 300 | 0 |  |  | 2 | 0 | 600 |  |  | P-Sand | 45 | cft | 65 | per cft | 2925
6565
14 | Plastering of Slab Ceiling of span 2611 sqft using cement and p-sand at 1:3 | 1 |  | 1 | 2611 | [6 empty] | 2611 | sqft | Cement | 29.26 | bags | 400 | per bag | 11704
[14 empty] | P-Sand | 108.51 | cft | 65 | per cft | 7053.15
18757.15
15 | Flooring of span 2219sqft using 20mm thick granite slab(0.7ft) over sand spread of 0'2" thickness with cement paste | [10 empty] | 155.3 | cft | Granite | 2219 | sft | 400 |  | 887600
[14 empty] | Sand | 369.8 | cft | 65 |  | 24037
[14 empty] | Cement | 10 | bags | 400 |  | 4000
915637
17 | Ornamental pillar decorative plastering as per the drawing . Included pothigai and all other moulding designs included. | [10 empty] | 17 | Nos |  |  |  | 30000 |  | 510000
18 | Kodunkai plastering all other decorative plasterings | [10 empty] | 90 | Rft |  |  |  | 1800 |  | 162000
19 | Salaharam work infront of mandapam east side | [10 empty] | 90 | Rft |  |  |  | 3600 |  | 324000
20 | Centring for Footing | [10 empty] | 340 | Rft |  |  |  | 25 | per Rft | 8500
21 | Centring for Grade Beam of length 300'0" | [10 empty] | 300 | Rft |  |  |  | 25 | per Rft | 7500
22 | Column Box Rentage for 17 columns of height 15'6" | [16 empty] | LS | 6000
23 | Centring and steel work for roof slab and beam of span 2611sqft | [10 empty] | 2611 | sqft |  |  |  | 150 | per sqft | 391650
24 | Steel work for Footing Mat of size 5'0" x 5'0"(25sqft) for 17 columns | [10 empty] | 425 | sqft |  |  |  | 60 | per sqft | 25500
25 | Steel Work for Columns of height 15'6" inclusive of substructure and super structure columns | [10 empty] | 263.5 | Rft |  |  |  | 80 | Rft | 21080
26 | Steel Work for Grade Beam of length 300'0" | [10 empty] | 300 | Rft |  |  |  | 80 | Rft | 24000
4289169.1519
[20 empty] | 9580.4519 | KGS
[12 empty] | 1 | MT | Fabrication of Steel Reinforcement
[12 empty] | 1000 | Kg | Mild steel or RTS | 58000 | MT | 58000
[12 empty] | 10 | Kg | Binding wire | 56.35 | Kg | 563.5
[12 empty] | 35 | Nos | Fitter I class | 866 | Each | 30310
[14 empty] | Total Rate per MT |  |  | 88873.5
[14 empty] | Rate per Qtl |  |  | 8887.4